## Sheet1
Bill Of Materials | rev4
Item | Source | Qty
PCB rev4 |  | 1
Wemos D1 Mini |  | 1
Sparkfun Pro Micro or clone (5v, 16mhz variant) |  | 1
SSD1306 128x64 OLED, i2c |  | 1
TinyRTC |  | 1
Battery to suit TinyRTC |  | 1 | Note some TinyRTCs require LRxxxx rechargeable battery
LM7805 |  | 1
LED 3.3v or 5v |  | 1
Resistor for LED, if reqd |  | 1
Capacitor(s) if reqd |  | 2
piezo buzzer |  | 1
.1uF ceramic disc capacitor |  | 1
.22uF - .33uF ceramic disc capacitor |  | 1
5.5mm barrel jack power connector |  | 1
3D printed case (x parts)
4-channel relay module, 5v logic |  | 1
DHT22 |  | 2
YF-S201 flow sensor |  | 2
float sensor (on / off reed switch type, NO or NC to suit) |  | 2
IDC header pins, as desired
IDC jumper shunts as reqd